## k-means
k-means Clustering
Iteration 1 | [14 empty] | Steps
A
| X | Y | Cluster | Center | X | Y |  | X | Y | X | Y | Min Squared Distance | Dist_C1 | Dist_C2 | 1. Input the distances of each point from both the centres in Dist_C1 and Dist_C2 columns
| 8 | 10 | 1 | 1 | 10 | 8 |  | 8 | 10 | #N/A | #N/A | 8 | 2.8284 | 10.7703 | 2. The new centers of the clusters will appear in the next iteration box
| 20 | 2 | 2 | 2 | 18 | 6 |  | #N/A | #N/A | 20 | 2 | 20 | 11.6619 | 4.4721 | 3. Repeat this process till the centers of 2 consecutive iterations converge
| 16 | 8 | 2 |  |  |  |  | #N/A | #N/A | 16 | 8 | 8 | 6 | 2.8284
| 8 | 7 | 1 | SSE | 343.61 |  |  | 8 | 7 | #N/A | #N/A | 5 | 2.2361 | 10.0499
| 1 | 4 | 1 |  |  |  |  | 1 | 4 | #N/A | #N/A | 97 | 9.8489 | 17.1172
| 13 | 10 | 1 |  |  |  |  | 13 | 10 | #N/A | #N/A | 13 | 3.6056 | 6.4031
| 15 | 1 | 2 |  |  |  |  | #N/A | #N/A | 15 | 1 | 34 | 8.6023 | 5.831
| 19 | 7 | 2 |  |  |  |  | #N/A | #N/A | 19 | 7 | 2 | 9.0554 | 1.4142
| 3 | 4 | 1 |  |  |  |  | 3 | 4 | #N/A | #N/A | 65 | 8.0623 | 15.1327
| 3 | 2 | 1 |  |  |  |  | 3 | 2 | #N/A | #N/A | 85 | 9.2195 | 15.5242
| 10.6 | 5.5 | 1 |  |  |  |  | 10.6 | 5.5 | #N/A | #N/A | 6.61 | 2.571 | 7.4169
Iteration 2
B
| X | Y | Cluster | Center | X | Y |  | X | Y | X | Y | Min Squared Distance | Dist_C1 | Dist_C2
| 8 | 10 | 1 | 1 | 6.6571 | 6.0714 |  | 8 | 10 | #N/A | #N/A | 17.2369 | 4.1517 | 10.9772
| 20 | 2 | 2 | 2 | 17.5 | 4.5 |  | #N/A | #N/A | 20 | 2 | 12.5 | 13.9502 | 3.5355
| 16 | 8 | 2 |  |  |  |  | #N/A | #N/A | 16 | 8 | 14.5 | 9.5398 | 3.8079
| 8 | 7 | 1 | SSE | 224.1859 |  |  | 8 | 7 | #N/A | #N/A | 2.6655 | 1.6326 | 9.8234
| 1 | 4 | 1 |  |  |  |  | 1 | 4 | #N/A | #N/A | 36.2941 | 6.0245 | 16.5076
| 13 | 10 | 2 |  |  |  |  | #N/A | #N/A | 13 | 10 | 50.5 | 7.4609 | 7.1063
| 15 | 1 | 2 |  |  |  |  | #N/A | #N/A | 15 | 1 | 18.5 | 9.7633 | 4.3012
| 19 | 7 | 2 |  |  |  |  | #N/A | #N/A | 19 | 7 | 8.5 | 12.3777 | 2.9155
| 3 | 4 | 1 |  |  |  |  | 3 | 4 | #N/A | #N/A | 17.6655 | 4.203 | 14.5086
| 3 | 2 | 1 |  |  |  |  | 3 | 2 | #N/A | #N/A | 29.9512 | 5.4728 | 14.7139
| 10.6 | 5.5 | 1 |  |  |  |  | 10.6 | 5.5 | #N/A | #N/A | 15.8727 | 3.984 | 6.9721
Iteration 3
B
| X | Y | Cluster | Center | X | Y |  | X | Y | X | Y | Min Squared Distance | Dist_C1 | Dist_C2
| 8 | 10 |  | 1 | 5.6 | 5.4167 |  | #N/A | #N/A | #N/A | #N/A | 0
| 20 | 2 |  | 2 | 16.6 | 5.6 |  | #N/A | #N/A | #N/A | #N/A | 0
| 16 | 8 | [5 empty] | #N/A | #N/A | #N/A | #N/A | 0
| 8 | 7 |  | SSE | 0 |  |  | #N/A | #N/A | #N/A | #N/A | 0
| 1 | 4 | [5 empty] | #N/A | #N/A | #N/A | #N/A | 0
| 13 | 10 | [5 empty] | #N/A | #N/A | #N/A | #N/A | 0
| 15 | 1 | [5 empty] | #N/A | #N/A | #N/A | #N/A | 0
| 19 | 7 | [5 empty] | #N/A | #N/A | #N/A | #N/A | 0
| 3 | 4 | [5 empty] | #N/A | #N/A | #N/A | #N/A | 0
| 3 | 2 | [5 empty] | #N/A | #N/A | #N/A | #N/A | 0
| 10.6 | 5.5 | [5 empty] | #N/A | #N/A | #N/A | #N/A | 0
Iteration 4
B
| X | Y | Cluster | Center | X | Y |  | X | Y | X | Y | Min Squared Distance | Dist_C1 | Dist_C2
| 8 | 10 |  | 1 | #DIV/0! | #DIV/0! |  | #N/A | #N/A | #N/A | #N/A | 0
| 20 | 2 |  | 2 | #DIV/0! | #DIV/0! |  | #N/A | #N/A | #N/A | #N/A | 0
| 16 | 8 | [5 empty] | #N/A | #N/A | #N/A | #N/A | 0
| 8 | 7 |  | SSE | 0 |  |  | #N/A | #N/A | #N/A | #N/A | 0
| 1 | 4 | [5 empty] | #N/A | #N/A | #N/A | #N/A | 0
| 13 | 10 | [5 empty] | #N/A | #N/A | #N/A | #N/A | 0
| 15 | 1 | [5 empty] | #N/A | #N/A | #N/A | #N/A | 0
| 19 | 7 | [5 empty] | #N/A | #N/A | #N/A | #N/A | 0
| 3 | 4 | [5 empty] | #N/A | #N/A | #N/A | #N/A | 0
| 3 | 2 | [5 empty] | #N/A | #N/A | #N/A | #N/A | 0
| 10.6 | 5.5 | [5 empty] | #N/A | #N/A | #N/A | #N/A | 0

## Sheet1
Obs | x1 | x2 |  |  |  | K1 | K2
1 | 1 | 4 | 2.3333 | 3.3333 | K1 | 1.4907 | 3.5434 | K1
2 | 1 | 3 | 3.3333 | 1.3333 | K2 | 1.3744 | 2.8674 | K1
3 | 0 | 4 |  |  |  | 2.4267 | 4.2687 | K1
4 | 5 | 1 |  |  |  | 3.5434 | 1.6997 | k2
5 | 6 | 2 |  |  |  | 3.9016 | 2.7487 | k2
6 | 4 | 0 |  |  |  | 3.7268 | 1.4907 | k2
|  |  | 0.66667 | 3.6667 |  | 0.4714 | 5 | k1
|  |  | 5 | 1 |  | 0.74536 | 4.4721 | k1
[6 empty] | 0.74536 | 5.831 | k1
[6 empty] | 5.0881 | 0 | k2
[6 empty] | 5.5877 | 1.4142 | k2
[6 empty] | 4.9554 | 1.4142 | k2